## Experimental Parameters
Tested Material
Name of Tested Material
Path | C:\Users\ywgsu\Documents\GitHub\indentationGUI\micromechanics_indentationGUI\Examples\Example1\FusedSilica.xlsx
Poisson's Ratio | 0.179
Tip
Tip Name
Young's Modulus of Tip [GPa] | 1141
Poisson's Ratio of Tip [GPa] | 0.07
Terms of Tip Area Function (TAF)
C0 | 24.5
C1 | 0
C2 | 0
C3 | 0
C4 | 0
Frame Compliance [µm/mN] | 0
Unloading Range to Calculate Stiffness
Start[100\% of Pmax] | 0.98
End[100\% of Pmax] | 0.5
Range for calculating mean value
min. hc [µm] | 0.1
max. hc [µm] | 2

## Results
Test Name | max. hc[µm] | max. hmax[µm] | max. Pmax[mN] | mean H[GPa] | std H[GPa] | mean E[GPa] | std E[GPa] | X Position [µm] | Y Position [µm]
Test 1 | 0.43385 | 0.64633 | 45.0055 | 10.0992 | 0.34781 | 76.5624 | 1.9609
Test 2 | 0.44481 | 0.64633 | 45.0055 | 9.6906 | 0.75028 | 73.1789 | 0.81023
Test 3 | 0.45734 | 0.64633 | 44.9988 | 8.6852 | 0.35704 | 69.371 | 1.4312
Test 4 | 0.4598 | 0.64633 | 44.998 | 8.5239 | 0.22879 | 68.705 | 1.8426
Test 5 | 0.45574 | 0.64633 | 45.0051 | 8.7913 | 0.27907 | 70.2998 | 1.4124
Test 6 | 0.45901 | 0.64633 | 45.0045 | 8.7334 | 0.30997 | 68.8819 | 1.8038
Test 7 | 0.45641 | 0.64633 | 45.0043 | 8.7795 | 0.25765 | 70.5188 | 1.006
Test 8 | 0.45878 | 0.64633 | 44.9988 | 8.6889 | 0.28143 | 69.6886 | 1.3372
Test 9 | 0.45216 | 0.64633 | 45.0003 | 9.2868 | 0.56889 | 71.4151 | 1.2344
Test 10 | 0.45701 | 0.64633 | 45.0017 | 8.822 | 0.35199 | 70.4258 | 1.2321
Test 11 | 0.45511 | 0.64633 | 45.0002 | 8.9779 | 0.42202 | 70.4912 | 1.3036
Test 12 | 0.45518 | 0.64633 | 45.0071 | 8.9961 | 0.53105 | 70.6676 | 1.0199